## Sheet1
S2-LP Channel Frequency Calculations
Section 5.3.1
B | 4 |  | Out of loop SYNTH divider (high band, BS=0)
D | 2 |  | Internal reference divider (enabled)
fxo | 25 | MHz | Crystal frequency
SYNT | 145626234.88 | decimal | 8AE147A | hex
fbase | 868 | MHz
CHSPACE | 0
CHNUM | 0
fc | 868 | MHz
Section 4.7
n | 3
Fch | 868 | MHz
| 104 | MHz
2600
| 4 | > 1MHz